## K1
K1 - Oval Escutcheons | [7 empty] | Sample order: SI-S3.K1.41.CC.1.M08.M.WO.WP.PZ92
Electronic |  | Outer side |  | Inner side |  | Handle variants, outer |  | Handle variants, inner |  | Surface finish |  | Door thickness |  | Spindle |  | Reader technology |  | Options (Multible answers possible) |  | Centres distance / profile
SI-S3 | SimonsVoss 3060 | 4 | Cover narrow | 0 | None | 0 | No handle | 0 | No handle | 1 | Silver / black grey | S | 38 - 60 mm | 08 | Spindle 8 mm | 0 | Permanently engaged | WO | Wireless Online | PZ70 | EuroPC 70 mm
|  | 5 | Cover narrow MO | 1 | Escutcheon | A | L-shaped R (round curved) | A | L-shaped R (round curved) | 2 | Silver / white | M | 59 - 80 mm | 85 | Spindle 8,5 mm | M | MIFARE® | VCN | Virtual Card Network | PZ72 | EuroPC 72 mm
|  | 6 | Cover wide | 2 | Escutcheon MO | B | L-shaped G (mitred) | B | L-shaped G (mitred) | 3 | Silver / jet black | L | 79 - 100 mm | 09 | Spindle 9 mm |  |  | OSS | OSS Standard Offline | PZ75 | EuroPC 75 mm
|  | 7 | Cover wide MO |  |  | C | U-shaped (round curved) | C | U-shaped (round curved) | 7 | Brass / white | X | 99 - 184 mm | 10 | Spindle 10 mm |  |  | FH | Aproved for fire protection and emergency exit locks | PZ78 | EuroPC 78 mm
[6 empty] | D | U-shaped G (mitred) | D | U-shaped G (mitred) | 8 | Brass / black grey | [6 empty] | DS | Reader on both sides | PZ85 | EuroPC 85 mm
[6 empty] | E | U-shaped R (round curved, elbowed) | E | U-shaped R (round curved, elbowed) | [8 empty] | ER | Emergency-and-Return | PZ88 | EuroPC 88 mm
[6 empty] | F | U-shaped G (mitred elbowed) | F | U-shaped G (mitred elbowed) | [8 empty] | WP | Weather protected | PZ90 | EuroPC 90 mm
[6 empty] | L | U-shaped R (round curved, slightly elbowed) | L | U-shaped R (round curved, slightly elbowed) | [10 empty] | PZ92 | EuroPC 92 mm
[20 empty] | SR74 | Swiss Round 74 mm
[20 empty] | SR78 | Swiss Round 78 mm
[20 empty] | SR92 | Swiss Round 92 mm
[20 empty] | SR94 | Swiss Round 94 mm

## L1
L1 - round escutcheon | [7 empty] | Sample order: SI-S3.L1.61.CC.1.M08.M.WO.WP.PZ92
Electronic |  | Outer side |  | Inner side |  | Handle variants, outer |  | Handle variants, inner |  | Surface finish |  | Door thickness |  | Spindle |  | Reader technology |  | Options (Multible answers possible) |  | Centres distance / profile
SI-S3 | SimonsVoss 3060 | 6 | Cover wide | 0 | None | 0 | No handle | 0 | No handle | 1 | Silver / black grey | S | 32 - 54 mm | 07* | Spindle 7 mm | 0 | Permanently engaged | WO | Wireless Online | PZ70 | EuroPC 70 mm
|  | 7 | Cover wide MO | 1 | Escutcheon | A | L-shaped R (round curved) | A | L-shaped R (round curved) | 2 | Silver / white | M | 52 - 74 mm | 08 | Spindle 8 mm | M | MIFARE® | VCN | Virtual Card Network | PZ72 | EuroPC 72 mm
|  |  |  | 2 | Escutcheon MO | B | L-shaped G (mitred) | B | L-shaped G (mitred) | 3 | Silver / jet black | L | 72 - 94 mm | 85 | Spindle 8,5 mm |  |  | OSS | OSS Standard Offline | PZ75 | EuroPC 75 mm
[6 empty] | C | U-shaped (round curved) | C | U-shaped (round curved) | 7 | Brass / white | X | 92 - 187 mm | 09 | Spindle 9 mm |  |  | FH | Aproved for fire protection and emergency exit locks | PZ78 | EuroPC 78 mm
[6 empty] | D | U-shaped G (mitred) | D | U-shaped G (mitred) | 8 | Brass / black grey |  |  | 10 | Spindle 10 mm |  |  | ER | Emergency-and-Return | PZ85 | EuroPC 85 mm
[6 empty] | E | U-shaped R (round curved, elbowed) | E | U-shaped R (round curved, elbowed) | [8 empty] | WP | Weather protected | PZ88 | EuroPC 88 mm
[6 empty] | F | U-shaped G (mitred elbowed) | F | U-shaped G (mitred elbowed) |  |  |  |  | * | not with thickness X |  |  |  |  | PZ90 | EuroPC 90 mm
[6 empty] | L | U-shaped R (round curved, slightly elbowed) | L | U-shaped R (round curved, slightly elbowed) | [10 empty] | PZ92 | EuroPC 92 mm
[20 empty] | SR74 | Swiss Round 74 mm
[20 empty] | SR78 | Swiss Round 78 mm
[20 empty] | SR92 | Swiss Round 92 mm
[20 empty] | SR94 | Swiss Round 94 mm

## M1
M1 - Protective fitting ES3 | [6 empty] | Sample order: SI-S3.M1.44.CC.1.M08.M.VCN.WP.PZ92
Electronic |  | Outer side |  | Inner side |  | Handle variants, outer |  | Handle variants, inner |  | Surface finish |  | Door thickness |  | Spindle |  | Reader technology |  | Options (Multible answers possible) |  | Centres distance / profile
SI-S3 | SmartIntego | 4 | Cover narrow | 4 | Cover narrow | 0 | No handle | 0 | No handle | 1 | Silver / black grey | S | 38 - 55 mm | 07 | Spindle 7 mm | 0 | Permanently engaged | WO | Wireless Online | PZ72 | EuroPC 72 mm
|  | 5 | Cover narrow MO | 5 | Cover narrow MO | A | L-shaped R (round curved) | A | L-shaped R (round curved) | 2 | Silver / white | M | 53 - 75 mm | 08 | Spindle 8 mm | M | MIFARE® | VCN | Virtual Card Network | PZ92 | EuroPC 92 mm
[6 empty] | B | L-shaped G (mitred) | B | L-shaped G (mitred) | 3 | Silver / jet black | L | 73 - 95 mm | 85 | Spindle 8,5 mm |  |  | OSS | OSS Standard Offline
[6 empty] | C | U-shaped (round curved) | C | U-shaped (round curved) |  |  |  |  | 09 | Spindle 9 mm |  |  | ER | Emergency-and-Return
[6 empty] | D | U-shaped G (mitred) | D | U-shaped G (mitred) |  |  |  |  | 10 | Spindle 10 mm |  |  | WP | Weather protected
[6 empty] | E | U-shaped R (round curved, elbowed) | E | U-shaped R (round curved, elbowed)
[6 empty] | F | U-shaped G (mitred elbowed) | F | U-shaped G (mitred elbowed)
[6 empty] | L | U-shaped R (round curved, slightly elbowed) | L | U-shaped R (round curved, slightly elbowed)

## N1
N1 - Short-/long shield drillings | [9 empty] | Sample order: SI-S3.N1.44.CC.1.M08.M.WO.WP.PZ92
Electronic |  | Outer side |  | Inner side |  | Handle variants, outer |  | Handle variants, inner |  | Surface finish |  | Door thickness |  | Spindle |  | Reader technology |  | Options (Multible answers possible) |  | Centres distance / profile
SI-S3 | SmartIntego | 4 | Cover narrow | 4 | Cover narrow | 0 | No handle | 0 | No handle | 1 | Silver / black grey | S | 39 - 61 mm | 07* | Spindle 7 mm | 0 | Permanently engaged | WO | Wireless Online | PZ70 | EuroPC 70 mm
|  | 5 | Cover narrow MO | 5 | Cover narrow MO | A | L-shaped R (round curved) | A | L-shaped R (round curved) | 2 | Silver / white | M | 59 - 81 mm | 08 | Spindle 8 mm | M | MIFARE® | VCN | Virtual Card Network | PZ72 | EuroPC 72 mm
|  | 6 | Cover wide | 6 | Cover wide | B | L-shaped G (mitred) | B | L-shaped G (mitred) | 3 | Silver / jet black | L | 79 - 101 mm | 85 | Spindle 8,5 mm |  |  | OSS | OSS Standard Offline | PZ75 | EuroPC 75 mm
|  | 7 | Cover wide MO | 7 | Cover wide MO | C | U-shaped (round curved) | C | U-shaped (round curved) | 7 | Brass / white | X | 99 - 174 mm | 09 | Spindle 9 mm |  |  | FH | Aproved for fire protection and emergency exit locks | PZ78 | EuroPC 78 mm
[6 empty] | D | U-shaped G (mitred) | D | U-shaped G (mitred) | 8 | Brass / black grey |  |  | 10 | Spindle 10 mm |  |  | ER | Emergency-and-Return | PZ85 | EuroPC 85 mm
[6 empty] | E | U-shaped R (round curved, elbowed) | E | U-shaped R (round curved, elbowed) | [8 empty] | WP | Weather protected | PZ88 | EuroPC 88 mm
[6 empty] | F | U-shaped G (mitred elbowed) | F | U-shaped G (mitred elbowed) |  |  |  |  | * | not with thickness X |  |  |  |  | PZ90 | EuroPC 90 mm
[6 empty] | L | U-shaped R (round curved, slightly elbowed) | L | U-shaped R (round curved, slightly elbowed) | [10 empty] | PZ92 | EuroPC 92 mm
[20 empty] | SR74 | Swiss Round 74 mm
[20 empty] | SR78 | Swiss Round 78 mm
[20 empty] | SR92 | Swiss Round 92 mm
[20 empty] | SR94 | Swiss Round 94 mm

## N2
N2 - long shield drillings - SV con. fastening/ FR195 | [9 empty] | Sample order: SI-S3.N2.44.CC.1.M08.M.VCN.WP.PZ92
Electronic |  | Outer side |  | Inner side |  | Handle variants, outer |  | Handle variants, inner |  | Surface finish |  | Door thickness |  | Spindle |  | Reader technology |  | Options (Multible answers possible) |  | Centres distance / profile
SI-S3 | SmartIntego | 4 | Cover narrow | 4 | Cover narrow | 0 | No handle | 0 | No handle | 1 | Silver / black grey | S | 37 - 58 mm | 07* | Spindle 7 mm | 0 | Permanently engaged | WO | Wireless Online | PZ70 | EuroPC 70 mm
|  | 5 | Cover narrow MO | 5 | Cover narrow MO | A | L-shaped R (round curved) | A | L-shaped R (round curved) | 2 | Silver / white | M | 57 - 78 mm | 08 | Spindle 8 mm | M | MIFARE® | VCN | Virtual Card Network | PZ72 | EuroPC 72 mm
|  | 6 | Cover wide | 6 | Cover wide | B | L-shaped G (mitred) | B | L-shaped G (mitred) | 3 | Silver / jet black | L | 77 - 98 mm | 85 | Spindle 8,5 mm |  |  | OSS | OSS Standard Offline | PZ75 | EuroPC 75 mm
|  | 7 | Cover wide MO | 7 | Cover wide MO | C | U-shaped (round curved) | C | U-shaped (round curved) |  |  | X | 97 - 171 mm | 09 | Spindle 9 mm |  |  | FH | Aproved for fire protection and emergency exit locks | PZ78 | EuroPC 78 mm
[6 empty] | D | U-shaped G (mitred) | D | U-shaped G (mitred) |  |  |  |  | 10 | Spindle 10 mm |  |  | ER | Emergency-and-Return | PZ85 | EuroPC 85 mm
[6 empty] | E | U-shaped R (round curved, elbowed) | E | U-shaped R (round curved, elbowed) | [8 empty] | WP | Weather protected | PZ88 | EuroPC 88 mm
[6 empty] | F | U-shaped G (mitred elbowed) | F | U-shaped G (mitred elbowed) |  |  |  |  | * | not with thickness X |  |  |  |  | PZ90 | EuroPC 90 mm
[6 empty] | L | U-shaped R (round curved, slightly elbowed) | L | U-shaped R (round curved, slightly elbowed) | [10 empty] | PZ92 | EuroPC 92 mm
[20 empty] | SR74 | Swiss Round 74 mm
[20 empty] | SR78 | Swiss Round 78 mm
[20 empty] | SR92 | Swiss Round 92 mm
[20 empty] | SR94 | Swiss Round 94 mm

## N3
N3 - Long shield drillings 105/145 | [8 empty] | Sample order: SI-S3.N3.44.CC.1.M08.M.WO.WP.PZ92
Electronic |  | Outer side |  | Inner side |  | Handle variants, outer |  | Handle variants, inner |  | Surface finish |  | Door thickness |  | Spindle |  | Reader technology |  | Options (Multible answers possible) |  | Centres distance / profile
SI-S3 | SmartIntego | 4 | Cover narrow | 4 | Plate narrow | 0 | No handle | 0 | No handle | 1 | Silver / black grey | S | 38 - 53 mm | 07* | Spindle 7 mm | 0 | Permanently engaged | WO | Wireless Online | PZ72 | EuroPC 72 mm
|  | 5 | Cover narrow MO | 5 | Plate narrow MO | A | L-shaped R (round curved) | A | L-shaped R (round curved) | 2 | Silver / white | M | 51 - 73 mm | 08 | Spindle 8 mm | M | MIFARE® | VCN | Virtual Card Network | PZ92 | EuroPC 92 mm
[6 empty] | B | L-shaped G (mitred) | B | L-shaped G (mitred) | 3 | Silver / jet black | L | 71 - 93 mm | 85 | Spindle 8,5 mm |  |  | OSS | OSS Standard Offline
[6 empty] | C | U-shaped (round curved) | C | U-shaped (round curved) |  |  | X | 91 - 186 mm | 09 | Spindle 9 mm |  |  | FH | Aproved for fire protection and emergency exit locks
[6 empty] | D | U-shaped G (mitred) | D | U-shaped G (mitred) |  |  |  |  | 10 | Spindle 10 mm |  |  | ER | Emergency-and-Return
[6 empty] | E | U-shaped R (round curved, elbowed) | E | U-shaped R (round curved, elbowed) | [8 empty] | WP | Weather protected
[6 empty] | F | U-shaped G (mitred elbowed) | F | U-shaped G (mitred elbowed) |  |  |  |  | * | not with thickness X
[6 empty] | L | U-shaped R (round curved, slightly elbowed) | L | U-shaped R (round curved, slightly elbowed)

## P1
P1 - Scandinavian Oval | [6 empty] | Sample order: SI-S3.P1.44.CC.1.M08.M.WO.WP.S105
Electronic |  | Outer side |  | Inner side |  | Handle variants, outer |  | Handle variants, inner |  | Surface finish |  | Door thickness |  | Spindle |  | Reader technology |  | Options (Multible answers possible) |  | Centres distance / profile
SI-S3 | SmartIntego | 4 | Cover narrow | 1 | Escutcheon | 0 | No handle | 0 | No handle | 1 | Silver / black grey | S | 32 - 54 mm | 07* | Spindle 7 mm | 0 | Permanently engaged | WO | Wireless Online | SO96 | Scandinavian Oval 96 mm
|  | 5 | Cover narrow MO | 2 | Escutcheon MO | A | L-shaped R (round curved) | A | L-shaped R (round curved) | 2 | Silver / white | M | 52 - 74 mm | 08 | Spindle 8 mm | M | MIFARE® | VCN | Virtual Card Network | S105 | Scandinavian Oval 105 mm
|  | 6 | Cover wide |  |  | B | L-shaped G (mitred) | B | L-shaped G (mitred) | 3 | Silver / jet black | L | 72 - 94 mm | 85 | Spindle 8,5 mm |  |  | OSS | OSS Standard Offline
|  | 7 | Cover wide MO |  |  | C | U-shaped (round curved) | C | U-shaped (round curved) | 7 | Brass / white | X | 94 - 194 mm | 09 | Spindle 9 mm |  |  | FH | Aproved for fire protection and emergency exit locks
[6 empty] | D | U-shaped G (mitred) | D | U-shaped G (mitred) | 8 | Brass / black grey |  |  | 10 | Spindle 10 mm |  |  | DS | Reader on both sides
[6 empty] | E | U-shaped R (round curved, elbowed) | E | U-shaped R (round curved, elbowed) | [8 empty] | ER | Emergency-and-Return
[6 empty] | F | U-shaped G (mitred elbowed) | F | U-shaped G (mitred elbowed) |  |  |  |  | * | not with thickness X |  |  | WP | Weather protected
[6 empty] | L | U-shaped R (round curved, slightly elbowed) | L | U-shaped R (round curved, slightly elbowed)
SI-S3 |  | 5 |  | 1 |  | A |  | A |  | 1 |  | M |  | 8 |  | M |  | WO |  | S105
4

## A4
A4 - Panic bars |  |  |  |  | Sample order: SI-S3.A4.41.C0.1.M08.M.WO.WP.PO92 | [6 empty] | Sample: Panic bar with shield |  |  |  | Sample: Panic bar without shield
Electronic |  | Outer side |  | Inner side |  | Handle variants, outer |  | Handle variants, inner |  | Surface finish |  | Door thickness |  | Spindle |  | Reader technology |  | Options (Multible answers possible) |  | Centres distance / profile
SI-S3 | SmartIntego | 4 | Cover narrow | 0 | None PS72+PS92* | 0 | No handle | 0 | No handle | 1 | Silver / black grey | S | 38 - 60 mm | 07* | Spindle 7 mm | 0 | Permanently engaged | WO | Wireless Online | PS72 | PC for panic exit devices with inside shield (only A4)
|  | 5 | Cover narrow MO | 1 | Escutcheon PO72+PO92** | A | L-shaped R (round curved) |  |  | 2 | Silver / white | M | 59 - 80 mm | 08 | Spindle 8 mm | M | MIFARE® | VCN | Virtual Card Network | PS92 | PC for panic exit devices with inside shield (only A4)
|  | 6 | Cover wide | 2 | Escutcheon MO PO72+PO92 | B | L-shaped G (mitred) |  |  | 3 | Silver / jet black | L | 79 - 100 mm | 85 | Spindle 8,5 mm |  |  | OSS | OSS Standard Offline | PO72 | PC for panic exit devides without inside shield (only A4)
|  | 7 | Cover wide MO |  |  | C | U-shaped (round curved) |  |  |  |  | X | 99 - 184 mm | 09 | Spindle 9 mm |  |  | FH | Aproved for fire protection and emergency exit locks | PO92 | PC for panic exit devides without inside shield (only A4)
|  |  |  | *PS | = Panic bar with shield | D | U-shaped G (mitred) | [6 empty] | 10 | Spindle 10 mm |  |  | ER | Emergency-and-Return
|  |  |  | **PO | = Panic bar without shield | E | U-shaped R (round curved, elbowed) | [10 empty] | WP | Weather protected
[6 empty] | F | U-shaped G (mitred elbowed) | [6 empty] | * | not with thickness X
[6 empty] | L | U-shaped R (round curved, slightly elbowed)